## Sheet1
Bore_ID | Logger_ID | Serial_ID | Station_Park | Device | Easting | Northing | Elevation_TOC [mAHD] | Crd_Sys | EPSG_1 | Latitude | Longitude | EPSG_2 | UTC_Offset [h] | Data_Start | Data_End | Temp_Res [h] | Depth_Probe [m] | GL_to_TOC [m] | Screen_Upper [m] | Screen_Lower [m] | Screen_Center [m] | Screen_Length [m] | Inner Diameter Casing [mm] | Outer Diameter Casing [mm] | Inner Diameter Screen [mm] | Depth [m] | Material | Pump_Test_Year | Pump_Test_Calc_Method | Pump_Transmissivity [m^2/d] | Pump_Hydr_Cond [m/s] | Pump_Storage_Coefficient | Pump_Hydr. Resistance [min] | Pump_Storage Coefficient_Aquitard | Pump_Ratio_K(v)/K(h) | TSA_3a_GW_ET[°] | TSA_3a_Strain (pygtide) | TSA_3a_Amp_resp/areal_strain_sensitivity | TSA_3a_Hydr_Cond [m/s] | TSA_3a_Spec_Storage [1/m] | TSA_3b_Hydr_Cond [m/s] | TSA_3b_Spec_Storage [1/m] | BE | Baro_Data
RN039769 | Wildman14 | 449412 | Opium Creek | Level Troll 400 | 807427 | 8604586 | 23.69 | GDA94 MGA Zone 52L | 28352 | -12.6077 | 131.8295 | 4326 | 10.5 | 2016-11-07 09:00 | 2017-09-26 12:00 | 1 | 10.2009 | 0.59 | 30.5 | 34.5 | 32.5 | 4 | 156 | 170 | 156 | 40.5 | Steel | 2016 | Hantush Storage | 148 | 0.00042824 | 1.11e-05 | 67800000 | 1.75e-06 | NaN | 53.6 | 2.6806e-08 | 54684.615 | 0.02154 | 1.099e-09 | 700 | 1.8e-05 |  | Cashew
RN024762 | Wildman35 | 443975 | Cashew Farm | Level Troll 400 | 812907.289 | 8602504.885 | 36.49 | GDA94 MGA Zone 52L | 28352 | -12.626 | 131.8801 | 4326 | 9.5 | 2016-04-20 12:00 | 2017-09-27 09:00 | 1 | 10.3109 | 0.46 | 44 | 50 | 47 | 6 | 203 | 219 | 203 | 61 | Steel | 1986 | Hantush Storage | 449 | 0.00086613 | 1.75e-09 | 16700000000 | 2.48e-07 | NaN | -13.9 | 2.6834e-08 | 46257.049 | Failed | Failed | 2.7e-06 | 2e-05 |  | Cashew